## Sheet1
Ref | N/unit | Val | PosX | PosY | Rot | Side | Part name | Mfg P/N # | Distributor | Distributor P/N # | Link | Positions | Comment
C1 | 6 | 0.1uF | 87.884 | 87.376 | 180 | back | CAP CER 0.1UF 50V Y5V 0805 | CL21F104ZBCNNNC | digikey | 1276-1007-1-ND | https://www.digikey.de/de/products/detail/samsung-electro-mechanics/CL21F104ZBCNNNC/3886665?s=N4IgTCBcDaIMIBkwEYBiyAMAWAWgITgDli4QBdAXyA | C1, C2, C6, C7, C8, C11
C2 | - | 0.1uF | 71.12 | 90.932 | 0 | back | CAP CER 0.1UF 50V Y5V 0805 | CL21F104ZBCNNNC | digikey | 1276-1007-1-ND | https://www.digikey.de/de/products/detail/samsung-electro-mechanics/CL21F104ZBCNNNC/3886665?s=N4IgTCBcDaIMIBkwEYBiyAMAWAWgITgDli4QBdAXyA | C1, C2, C6, C7, C8, C11
C3 | 1 | 100uF | 81.28 | 136.398 | 90 | back | CAP ALUM 100UF 20% 35V SMD | UWT1V101MCL1GS | digikey | 493-2203-1-ND | https://www.digikey.de/de/products/detail/nichicon/UWT1V101MCL1GS/589944?s=N4IgTCBcDaIKoHUAqBGAaigDCgsgYQBkUBxAZRAF0BfIA | C3
C5 | 1 | 470uF | 88.392 | 128.778 | 270 | back | CAP ALUM 470UF 20% 10V SMD | UWT1A471MNL1GS | digikey | 493-2169-1-ND | https://www.digikey.de/de/products/detail/nichicon/UWT1A471MNL1GS/589910?s=N4IgTCBcDaIKoHUAqBGAggFgOwoLIDkAZFAcQGUQBdAXyA | C5 | arrow electronics
C6 | - | 0.1uF | 112.976 | 100.838 | 0 | back | CAP CER 0.1UF 50V Y5V 0805 | CL21F104ZBCNNNC | digikey | 1276-1007-1-ND | https://www.digikey.de/de/products/detail/samsung-electro-mechanics/CL21F104ZBCNNNC/3886665?s=N4IgTCBcDaIMIBkwEYBiyAMAWAWgITgDli4QBdAXyA | C1, C2, C6, C7, C8, C11
C7 | - | 0.1uF | 148.976 | 100.838 | 0 | back | CAP CER 0.1UF 50V Y5V 0805 | CL21F104ZBCNNNC | digikey | 1276-1007-1-ND | https://www.digikey.de/de/products/detail/samsung-electro-mechanics/CL21F104ZBCNNNC/3886665?s=N4IgTCBcDaIMIBkwEYBiyAMAWAWgITgDli4QBdAXyA | C1, C2, C6, C7, C8, C11
C8 | - | 0.1uF | 184.976 | 100.838 | 0 | back | CAP CER 0.1UF 50V Y5V 0805 | CL21F104ZBCNNNC | digikey | 1276-1007-1-ND | https://www.digikey.de/de/products/detail/samsung-electro-mechanics/CL21F104ZBCNNNC/3886665?s=N4IgTCBcDaIMIBkwEYBiyAMAWAWgITgDli4QBdAXyA | C1, C2, C6, C7, C8, C11
C9 | 2 | 12pF | 91.694 | 90.932 | 90 | back | Multilayer Ceramic Capacitors MLCC - SMD/SMT 50V 12 pF 0.01 1% Tol | 08055U120FAT2A | mouser | 581-08055U120FAT2A | https://www.mouser.de/ProductDetail/Kyocera-AVX/08055U120FAT2A?qs=ykEKLGTiBcwKU7lwgkGmSw%3D%3D | C9, C10
C10 | - | 12pF | 86.614 | 90.932 | 270 | back | Multilayer Ceramic Capacitors MLCC - SMD/SMT 50V 12 pF 0.01 1% Tol | 08055U120FAT2A | mouser | 581-08055U120FAT2A | https://www.mouser.de/ProductDetail/Kyocera-AVX/08055U120FAT2A?qs=ykEKLGTiBcwKU7lwgkGmSw%3D%3D | C9, C10
C11 | - | 0.1uF | 87.884 | 85.344 | 180 | back | CAP CER 0.1UF 50V Y5V 0805 | CL21F104ZBCNNNC | digikey | 1276-1007-1-ND | https://www.digikey.de/de/products/detail/samsung-electro-mechanics/CL21F104ZBCNNNC/3886665?s=N4IgTCBcDaIMIBkwEYBiyAMAWAWgITgDli4QBdAXyA | C1, C2, C6, C7, C8, C11
D49 | 1 | D_Schottky | 75.946 | 126.746 | 270 | back | DIODE SCHOTTKY 45V 2A SOD123FL | NRVTS245ESFT1G | digikey | NRVTS245ESFT1GOSCT-ND | https://www.digikey.de/de/products/detail/onsemi/NRVTS245ESFT1G/5131372?s=N4IgTCBcDaIHICUBqAVAymALAVgKJoDEUBGAcRAF0BfIA | D49
L1 | 1 | 150uH | 80.518 | 127.254 | 270 | back | FIXED IND 150UH 700MA 988 MOHM | VLS6045EX-151M | digikey | 445-173042-1-ND | https://www.digikey.de/de/products/detail/tdk-corporation/VLS6045EX-151M/5286691 | L1
R1 | 2 | 10K | 74.168 | 81.534 | 180 | back | RES SMD 10K OHM 5% 1/8W 0805 | ERJ-6GEYJ103V | digikey | P10KACT-ND | https://www.digikey.de/de/products/detail/panasonic-electronic-components/ERJ-6GEYJ103V/83062 | R1, R2
R2 | - | 10K | 85.176 | 82.438 | 180 | back | RES SMD 10K OHM 5% 1/8W 0805 | ERJ-6GEYJ103V | digikey | P10KACT-ND | https://www.digikey.de/de/products/detail/panasonic-electronic-components/ERJ-6GEYJ103V/83062 | R1, R2
R3 | 3 | 2.2K | 112.976 | 98.838 | 180 | back | RES SMD 2.2K OHM 0.5% 1/10W 0805 | RR1220P-222-D | digikey | RR12P2.2KDCT-ND | https://www.digikey.de/de/products/detail/susumu/RR1220P-222-D/432299 | R3, R4, R5
R4 | - | 2.2K | 148.976 | 98.838 | 180 | back | RES SMD 2.2K OHM 0.5% 1/10W 0805 | RR1220P-222-D | digikey | RR12P2.2KDCT-ND | https://www.digikey.de/de/products/detail/susumu/RR1220P-222-D/432299 | R3, R4, R5
R5 | - | 2.2K | 184.976 | 98.838 | 180 | back | RES SMD 2.2K OHM 0.5% 1/10W 0805 | RR1220P-222-D | digikey | RR12P2.2KDCT-ND | https://www.digikey.de/de/products/detail/susumu/RR1220P-222-D/432299 | R3, R4, R5
R_ERR1 | 3 | 330 | 78.994 | 77.724 | 90 | back | RES SMD 330 OHM 5% 1/8W 0805 | RC2012J331CS | digikey | 1276-5519-1-ND | https://www.digikey.de/de/products/detail/samsung-electro-mechanics/RC2012J331CS/3965826 | R_ERR1, R_FIN1, R_ON1
R_FIN1 | - | 330 | 82.042 | 77.724 | 90 | back | RES SMD 330 OHM 5% 1/8W 0805 | RC2012J331CS | digikey | 1276-5519-1-ND | https://www.digikey.de/de/products/detail/samsung-electro-mechanics/RC2012J331CS/3965826 | R_ERR1, R_FIN1, R_ON1
R_ON1 | - | 330 | 75.946 | 77.724 | 90 | back | RES SMD 330 OHM 5% 1/8W 0805 | RC2012J331CS | digikey | 1276-5519-1-ND | https://www.digikey.de/de/products/detail/samsung-electro-mechanics/RC2012J331CS/3965826 | R_ERR1, R_FIN1, R_ON1
U2 | 1 | AP1509 | 70.612 | 126.492 | 180 | back | IC REG BUCK 3.3V 2A 8SOIC | AP1509-33SG-13 | digikey | AP1509-33SGDICT-ND | https://www.digikey.com/en/products/detail/diodes-incorporated/AP1509-33SG-13/1301327 | U2
U3 | 3 | TLC5941 | 112.976 | 107.338 | 270 | back | LED Driver IC 16 Output Linear Shift Register 80mA 28-HTSSOP | TLC5941PWP | digikey | 296-18617-5-ND | https://www.digikey.de/de/products/detail/texas-instruments/TLC5941PWP/863251 | U3, U4,U5
U4 | - | TLC5941 | 148.976 | 107.338 | 270 | back | LED Driver IC 16 Output Linear Shift Register 80mA 28-HTSSOP | TLC5941PWP | digikey | 296-18617-5-ND | https://www.digikey.de/de/products/detail/texas-instruments/TLC5941PWP/863251 | U3, U4,U5
U5 | - | TLC5941 | 184.976 | 107.338 | 270 | back | LED Driver IC 16 Output Linear Shift Register 80mA 28-HTSSOP | TLC5941PWP | digikey | 296-18617-5-ND | https://www.digikey.de/de/products/detail/texas-instruments/TLC5941PWP/863251 | U3, U4,U5
ERR1 | 1 | LED | 77.47 | 74.422 | 90 | front | LED RED DIFFUSED CHIP SMD | HSMC-C170 | digikey | 516-1428-1-ND | https://www.digikey.de/de/products/detail/broadcom-limited/HSMC-C170/637689 | ERR1 | replaced, original part obsolete, other parts, check confusing polarity labeling
FIN1 | 1 | LED | 80.01 | 74.422 | 90 | front | LED YELLOW DIFFUSED 0805 SMD | LY R976-PS-36 | digikey | 475-2560-1-ND | https://www.digikey.de/de/products/detail/ams-osram-usa-inc/LY-R976-PS-36/1228052 | FIN1
ON1 | 1 | LED | 74.93 | 74.422 | 90 | front | LED GREEN DIFFUSED 0805 SMD | LG R971-KN-1 | digikey | 475-1410-1-ND | https://www.digikey.de/de/products/detail/ams-osram-usa-inc/LG-R971-KN-1/1227925 | ON1
RESET1 | 1 | SW_PUSH | 69.596 | 74.422 | 270 | front | SWITCH TACTILE SPST-NO 0.05A 12V | PTS645SK43SMTR92 LFS | digikey | CKN9084CT-ND | https://www.digikey.de/de/products/detail/c-k/PTS645SK43SMTR92-LFS/1162181 | SW_PUSH
P2 | 0.15 | CONN_3x2 | 69.342 | 84.074 | 90 | front | CONN HDR BRKWAY .100 40POS VERT | 9-146282-0 | digikey/mouser | A34253-40-ND | https://www.digikey.de/de/products/detail/te-connectivity-amp-connectors/9-146282-0/1125897 | P2
IC1 | 1 | ATMEGA328P-AU | 79.476 | 86.838 | 180 | back | ATMEGA328P-AU |  | aliexpress |  |  | IC1 | repleced, chinese clone, requires firmware modification
X1 | 1 | CRYSTAL_SMD | 89.154 | 90.932 | 90 | back | CRYSTAL 16.0000MHZ 10PF SMD | 403C11A16M00000 | digikey | CTX847CT-ND | https://www.digikey.de/de/products/detail/cts-frequency-controls/403C11A16M00000/2292763 | X1
U1 | 1 | SD_CARD | 66.976 | 107.95 | 180 | back | CONN SD CARD PUSH-PUSH SMD | 10067847-001RLF | digikey | 609-3956-2-ND | https://www.digikey.de/de/products/detail/amphenol-cs-fci/10067847-001RLF/2283478 | U1
CON1 | 1 | BARREL_JACK | 68.58 | 134.62 | 0 | front | DC Power Connectors 2.0MM DIA,HI-CURRENT LOCKING TYPE | KLDHCX-0202-A-LT | digikey | 806-KLDHCX-0202-A-LT | https://www.digikey.de/de/products/detail/kycon-inc/KLDHCX-0202-A-LT/9990093 | CON1
LED1-48 | 48 | LED1-48 |  |  |  |  | LED SOCKET VERTICLE MOUNT | PCV_220-ND | digikey | PCV_220 | https://www.digikey.de/de/products/detail/visual-communications-company-vcc/PCV-220/4515602 | LED1-48
21 items
Further general parts:
M6 bolts depending on the format they may need different length, available from schrauben-expert.de or 3D printed also work for the generic illumination format.
Two layers Makrofol LM 309 2-4 from Folienzentrum Wuppertal, koenig-kunststoffe.de. Can cut using scissors
Power supply, https://www.amazon.de/gp/product/B07HSPT57Y/ref=ppx_yo_dt_b_asin_title_o05_s00?ie=UTF8&psc=1
Eventually, wing nuts replacements, https://www.amazon.de/gp/product/B091Z2HM89/ref=ppx_yo_dt_b_asin_title_o05_s00?ie=UTF8&psc=1
Rubber sheet, cut in work shop using water cutter, Nitril Gummiplatte 0,5 mm (1,4 m breit), # 4700500140, from Technikplaza.de
Diffusor Makrolof LM 309 2-4 from https://folien-zentrum.com/de/, two sheets per generic plate adapter